## Current
|  | #define ESP_CLIENTID | "ESP8266 Client", #define ESP_TOPIC "Tank ESP", tank_esp_ , #define ESP_LEN 21
|  | /* payload 0 | CH1 Unused Damaged/Dead
|  | * payload 1 | CH2 Raw Sensor Current Sense Well 1 16bit
|  | * payload 2 | CH3 Raw Sensor Current Sense Well 2 16bit
|  | * payload 3 | CH4 Raw Sensor Current Sense Well 3 16bit
|  | * payload 4 | GPIO 8 bits Hex (bits 0-3 floats, bit 4-pump1&2 commanded, bit 5 septic alert, bit 6&7 spare)
|  | * payload 5 | Raw Temp Celcius | #define F_CLIENTID | "Tank Subscriber", #define F_TOPIC "Formatted Sensor Data", #define F_LEN 21 formatted_sensor_,
|  | * payload 6 | unused | /* payload[0] = | Pressure Sensor Value
|  | * payload 7 | unused | * payload[1] = | Water Height
|  | * payload 8 | CH1 4-20 mA Raw Tank Sensor HydroStatic Pressure 16bit | * payload[2] = | Tank Gallons
|  | * payload 9 | CH2 Raw Sensor House Water Pressure 16bit ADC 0-5v | * payload[3] = | Tank Percent Full
|  | * payload 10 | CH3 Unused 2 16bit | * payload[4] = | Current Sensor 1 Value
|  | * payload 11 | CH4 Raw Sensor Current Sense Irrigation pump 4 (16bit) | * payload[5] = | Current Sensor 2 Value
|  | * payload 12 | Cycle Counter 16bit Int | * payload[6] = | Current Sensor 3 Value
|  | * payload 13 | spare | * payload[7] = | Current Sensor 4 Value
|  | * payload 14 | spare | * payload[8] = | Firmware Version of ESP
|  | * payload 15 | spare | * payload[9] = | I2C Fault Count
|  | * payload 16 | I2C Panic Count 16bit Int | * payload[10] = | Cycle Count
|  | * payload 17 | TMP100 I2C Error | * payload[11] = | Ambient Temperature
|  | * payload 18 | MCP23008 I2C Error | * payload[12] = | Float State 1
|  | * payload 19 | MCP3428 I2C Error | * payload[13] = | Float State 2
|  | * payload 20 | FW Version 4 Hex | * payload[14] = | Float State 3
|  | */ |  | * payload[15] = | Float State 4
|  | /* |  | * payload[16] = | Pressure Switch State
|  | unsigned short int | data_payload[ESP_LEN] ; | * payload[17] = | House Water Pressure Value
|  | */ |  | * payload[18] = | Septic Alert
|  |  |  | * payload[19] = | spare
|  |  |  | * payload[20] = | spare
*/
//Blynk.virtualWrite (V | 0 | , blynk_payload[0]) | ; //Unused | /*
Blynk.virtualWrite (V | 1 | ,formatted_sensor_payload[1]) | ; //Level ft | float | formatted_sensor_payload[F_LEN];
Blynk.virtualWrite (V | 2 | ,formatted_sensor_payload[2]) | ; //Gallons | */
Blynk.virtualWrite (V | 3 | ,formatted_sensor_payload[3]) | ; //Level %
Blynk.virtualWrite (V | 4 | ,monitor_sensor_payload[16]) | ; //Septic Alert
Blynk.virtualWrite (V | 5 | ,monitor_sensor_payload[0]) | ; //Pump Current Sense P1
Blynk.virtualWrite (V | 6 | ,monitor_sensor_payload[1]) | ; //Pump Current Sense P2
Blynk.virtualWrite (V | 7 | ,monitor_sensor_payload[2]) | ; //Pump Current Sense P3
Blynk.virtualWrite (V | 8 | ,flow_sensor_payload[10]) | ; //irrigation pump temperature | #define M_CLIENTID | "Tank Monitor", #define M_TOPIC "Monitor Data", #define M_LEN 21, monitor_sensor_,
Blynk.virtualWrite (V | 9 | ,(int)formatted_sensor_payload[9]) | ; //Faults | /* payload[0] = | PumpCurrentSense[1];
Blynk.virtualWrite (V | 10 | ,(int)formatted_sensor_payload[10]) | ; //Cycle Count | * payload[1] = | PumpCurrentSense[2];
Blynk.virtualWrite (V | 11 | ,formatted_sensor_payload[11]) | ; //System Temperature f | * payload[2] = | PumpCurrentSense[3];
Blynk.virtualWrite (V | 12 | ,floatState[4]) | ; //Float 1 Hi | * payload[3] = | PumpCurrentSense[4];
Blynk.virtualWrite (V | 13 | ,floatState[3]) | ; //Float 2 90% | * payload[4] = | PumpLedColor[1];
Blynk.virtualWrite (V | 14 | ,floatState[2]) | ; //Float 3 50% | * payload[5] = | PumpLedColor[2];
Blynk.virtualWrite (V | 15 | ,floatState[1]) | ; //Float 4 Low | * payload[6] = | PumpLedColor[3];
Blynk.virtualWrite (V | 16 | ,flow_sensor_payload[0]) | ; //Gallons per Minute (Rolling Average) | * payload[7] = | PumpLedColor[4];
Blynk.virtualWrite (V | 17 | ,flow_sensor_payload[1]) | ; //Daily Total Gallons | * payload[8] = | PumpRunCount; //byte4-pump4;byte3-pump3;byte2-pump2;byte1-pump1
Blynk.virtualWrite (V | 18 | ,flow_sensor_payload[2]) | ; //irrigation System Pressure PSI | * payload[9] = | PumpRunTime{1] ; //Seconds
Blynk.virtualWrite (V | 19 | ,formatted_sensor_payload[17]) | ; //House Water Press | * payload[10] = | PumpRunTime{2] ; //Seconds
Blynk.virtualWrite (V | 20 | ,monitor_sensor_payload[3]) | ; //Pump Current Sense P4 | * payload[11] = | PumpRunTime{3] ; //Seconds
Blynk.virtualWrite (V | 21 | ,monitor_sensor_payload[18]) | ; //Home Tank Pressure Relay Sense | * payload[12] = | PumpRunTime{4] ; //Seconds
Blynk.virtualWrite (V | 22 | ,PumpRunCount[1]) | ; //Pump Run Count P1 | * payload[13] = | 43floatState; //byte34-float4;byte123-float3
Blynk.virtualWrite (V | 23 | ,PumpRunCount[2]) | ; //Pump Run Count P2 | * payload[14] = | 21floatState; //bytes34-float2;byte12-float1
Blynk.virtualWrite (V | 24 | ,PumpRunCount[3]) | ; //Pump Run Count P3 | * payload[15] = | AllfloatLedcolor; //byte4-color4;byte3-color3;byte2-color2;byte1-color1
Blynk.virtualWrite (V | 25 | ,PumpRunCount[4]) | ; //Pump Run Count P4 | * payload[16] = | Septic Relay Alert
Blynk.virtualWrite (V | 26 | ,(monitor_sensor_payload[9]/60.)) | ; //PumpRunTime P1 | * payload[17] = | Septic Relay Alert Color
Blynk.virtualWrite (V | 27 | ,(monitor_sensor_payload[10]/60.)) | ; //PumpRunTime P2 | * payload[18] = | Pressure Relay Sense
Blynk.virtualWrite (V | 28 | ,(monitor_sensor_payload[11]/60.)) | ; //PumpRunTime P3 | * payload[19] = | Pressure LED Color
Blynk.virtualWrite (V | 29 | ,(monitor_sensor_payload[12]/60.)) | ; //PumpRunTime P4 | * payload[20] = | spare
Blynk.virtualWrite (V | 30 | ,(flow_sensor_payload[3])) | ; //irrigation pump temperature | */
/*
|  | #define FLO_CLIENTID | "ESP8266 ClientFlow", #define FLO_TOPIC "Flow ESP", flow_esp_ , #define FLO_LEN 21 | int | monitor_sensor_payload[M_LEN];
|  | /* payload 0 | Pulses Counted in Time Window | */
|  | * payload 1 | Number of milliseconds in Time Window
|  | * payload 2 | Flag 1=new data 0=stale data
|  | * payload 3 | Pressure Sensor Analog Value
|  | * payload 4 | unused
|  | * payload 5 | unused
|  | * payload 6 | unused | #define A_CLIENTID | "Tank Alert", #define A_TOPIC "Alert Data", #define A_LEN 21, alert_sensor_,
|  | * payload 7 | unused | /* payload[0] = | spare
|  | * payload 8 | unused | * payload[1] = | spare
|  | * payload 9 | unused | * payload[2] = | spare
|  | * payload 10 | unused | * payload[3] = | spare
|  | * payload 11 | unused | * payload[4] = | spare
|  | * payload 12 | Cycle Counter 16bit Int | * payload[5] = | spare
|  | * payload 13 | unused | * payload[6] = | spare
|  | * payload 14 | unused | * payload[7] = | spare
|  | * payload 15 | unused | * payload[8] = | spare
|  | * payload 16 | unused | * payload[9] = | spare
|  | * payload 17 | Temperature in F Float Bytes 1&2 | * payload[10] = | spare
|  | * payload 18 | Temperature in F Float Bytes 3&4 | * payload[11] = | spare
|  | * payload 19 | unused | * payload[12] = | spare
|  | * payload 20 | FW Version 4 Hex | * payload[13] = | spare
|  | */ |  | * payload[14] = | spare
|  | /* |  | * payload[15] = | spare
|  | unsigned short int | flow_data_payload[FLO_LEN] ; | * payload[16] = | spare
|  | */ |  | * payload[17] = | spare
|  |  |  | * payload[18] = | spare
|  |  |  | * payload[19] = | spare
|  |  |  | * payload[20] = | spare
*/
/*
|  |  |  | int | alert_sensor_payload[A_LEN];
*/
|  |  |  | #define Fl_CLIENTID | "Flow Monitor", #define FL_TOPIC "Flow Data", #define FL_LEN 21, flow_sensor_,
|  |  |  | /* payload[0] = | Gallons Per Minute
|  |  |  | * payload[1] = | Total Gallons (24 Hrs)
|  |  |  | * payload[2] = | Irrigation Pressure
|  |  |  | * payload[3] = | Pump Temperature
|  |  |  | * payload[4] = | spare
|  |  |  | * payload[5] = | spare
|  |  |  | * payload[6] = | spare
|  |  |  | * payload[7] = | spare
|  |  |  | * payload[8] = | spare
|  |  |  | * payload[9] = | spare
|  |  |  | * payload[10] = | Cycle Count
|  |  |  | * payload[11] = | spare
|  |  |  | * payload[12] = | spare
|  |  |  | * payload[13] = | spare
|  |  |  | * payload[14] = | spare
|  |  |  | * payload[15] = | spare
|  |  |  | * payload[16] = | spare
|  |  |  | * payload[17] = | spare
|  |  |  | * payload[18] = | spare
|  |  |  | * payload[19] = | spare
|  |  |  | * payload[20] = | spare
*/
/*
|  |  |  | float | flow_sensor_payload[FL_LEN];
*/
Sensor Input Raw Data from ESPClient.c
/*Raw Sensor Data Conversion and Formatted by
subsriber.c() */
MQTT
Broker
Sensor Input
Raw Data
from ESP32
/*Data Formatted for Blynk
monitor.c() */
Converted &
Formatted
Sensor Data
/* Compute Alerts alert.c() */
Converted &
Formatted
Sensor Data
Formatted
Sensor
Data
Converted &
Formatted
Sensor Data
Formatted
Sensor
Data
Alert Data
Sensor Input Raw Data from ESPClientflow.c
/*Data Formatted for Blynk
flowmonitor.c() */
Flow Data

## Future
[10 empty] | 0 | #define TANK_CLIENTID | "Tank Client", #define TANK_CLIENT "Tank Client", #define TANK_LEN 25
[10 empty] | 1 | #define WELL_CLIENTID | "Well Client", #define WELL_CLIENT "Well Client", #define WELL_LEN 25
[10 empty] | 2 | #define FLOW_CLIENTID | "Flow Client", #define FLOW_CLIENT "Flow Client", #define FLO_LEN 25
[10 empty] | 3 | #define TANK_MONID | "Tank Monitor", #define TANK_TOPIC "Tank Data", #define TANK_DATA 25
[10 empty] | 4 | #define WELL_MONID | "Well Monitor", #define WELL_TOPIC "Well Data", #define WELL_DATA 25
[10 empty] | 5 | #define FLOW_MONID | "Flow Monitor", #define FLOW_TOPIC "Flow Data", #define FLOW_DATA 25
[10 empty] | 6 | #define MON_ID | "Monitor", #define M_TOPIC "Monitor Data", #define M_LEN 25
[10 empty] | 7 | #define ALERT_ID | "Sys Alert", #define A_TOPIC "Alert Data", #define A_LEN 25
| char* TankClientData_var_name [] = { |  | Block 0 |  | Block 3 |  |  | char* TankMonitorData_var_name[] = {
struct TankClientData { |  |  | #define TANK_CLIENTID | "Tank Client", #define TANK_CLIENT "Tank Payload", #define TANK_LEN 25 | #define TANK_MONID | "Tank Monitor", #define TANK_TOPIC "Tank Data", #define TANK_DATA 25 | struct TankMonitorData {
int | pulse_count | ; | /* payload 0 | Pulses Counted in Time Window | /* payload[0] = | Tank Gallons Per Minute | float | tank_gallons_per_minute | ;
int | millisecnods | ; | * payload 1 | Number of milliseconds in Time Window | * payload[1] = | Water Height | float | water_height | ;
int | new_data_flag | ; | * payload 2 | Flag 1=new data 0=stale data | * payload[2] = | Tank Gallons | float | tank_gallons | ;
int | tank_hydrostatic_pressure | ; | * payload 3 | 4-20 mA Raw Tank Sensor HydroStatic Pressure 16bit | * payload[3] = | Tank Percent Full | float | tank_per_full | ;
int | float_1 | ; | * payload 4 | Float 1 | * payload[4] = | Tank Total Gallons (24hrs) | float | tank_total_gallons_24 | ;
int | float_2 | ; | * payload 5 | Float 2 | * payload[5] = | spare | float | spare | ;
int | float_3 | ; | * payload 6 | Float 3 | * payload[6] = | spare | float | spare | ;
int | float_4 | ; | * payload 7 | Float 4 | * payload[7] = | spare | float | spare | ;
int | spare_1 | ; | * payload 8 | spare | * payload[8] = | spare | float | spare | ;
int | spare_2 | ; | * payload 9 | spare | * payload[9] = | spare | float | spare | ;
int | spare_3 | ; | * payload 10 | spare | * payload[10] = | Cycle Count | float | cycle_count | ;
int | spare_4 | ; | * payload 11 | spare | * payload[11] = | Air Temperature | float | air_temp | ;
int | cycle_count | ; | * payload 12 | cycle count | * payload[12] = | Float State 1 | float | float_state_1 | ;
int | spare_5 | ; | * payload 13 | spare | * payload[13] = | Float State 2 | float | float_state_2 | ;
int | spare_6 | ; | * payload 14 | spare | * payload[14] = | Float State 3 | float | float_state_3 | ;
int | spare_7 | ; | * payload 15 | spare | * payload[15] = | Float State 4 | float | float_state_4 | ;
int | spare_8 | ; | * payload 16 | spare | * payload[16] = | spare | float | spare | ;
int | air_temp_1 | ; | * payload 17 | Air Temperature in F Float Bytes 1&2 | * payload[17] = | spare | float | spare | ;
int | air_temp_2 | ; | * payload 18 | Air Temperature in F Float Bytes 3&4 | * payload[18] = | spare | float | spare | ;
int | spare_9 | ; | * payload 19 | spare | * payload[19] = | spare | float | spare | ;
int | spare_10 | ; | * payload 20 | spare | * payload[20] = | spare | float | spare | ;
} |  | ; | */ |  | */ |  | };
|  |  | /* |  | /* |  |  | }
|  |  | int | tank_data_payload[TANK_LEN] ; | float | tank_sensor_payload[TANK_DATA];
|  |  | */ |  | */
| char* WellClientData_var_name [] = { |  | Block 1 |  | Block 4 |  |  | char* WellMonitorData_var_name[] = {
struct WellClientDatat { |  |  | #define WELL_CLIENTID | "Well Client", #define WELL_CLIENT "Well Payload", #define WELL_LEN 25 | #define WELL_MONID | "Well Monitor", #define WELL_TOPIC "Well Data", #define WELL_DATA 25 | struct WellMonitorData {
int | raw_current_sense_well1 | ; | /* payload 0 | A0 Raw Sensor Current Sense Well 1 16bit | /* payload[0] = | Well Pump 1 On | float | well_pump_1_on | ;
int | raw_current_sense_well2 | ; | * payload 1 | A1 Raw Sensor Current Sense Well 2 16bit | * payload[1] = | Well Pump 2 On | float | well_pump_2_on | ;
int | raw_current_sense_well3 | ; | * payload 2 | A2 Raw Sensor Current Sense Well 3 16bit | * payload[2] = | Well Pump 3 On | float | well_pump_3_on | ;
int | raw_current_sense_irrigation_pump | ; | * payload 3 | A3 Raw Sensor Current Sense Irrigation Pump 16bit | * payload[3] = | Irrigation Pump On | float | irrigation_pump_on | ;
int | house_water_pressure | ; | * payload 4 | A7 Sensor House Water Pressure 16bit ADC 0-5v | * payload[4] = | House Water Pressure | float | house_water_pressure | ;
int | house_tank_pressure_switch_on | ; | * payload 5 | D2 House Tank Pressure Switch (0=active) | * payload[5] = | House Tank Pressure Switch On | float | House_tank_pressure_switch_on | ;
int | septic_alert_on | ; | * payload 6 | D3 Septic Alert (0=active) | * payload[6] = | Septic Alert On | float | septic_alert_on | ;
int | spare_1 | ; | * payload 7 | spare | * payload[7] = | spare | float | spare7 | ;
int | spare_2 | ; | * payload 8 | spare | * payload[8] = | spare | float | spare8 | ;
int | spare_3 | ; | * payload 9 | spare | * payload[9] = | spare | float | spare9 | ;
int | raw_temp_celcius | ; | * payload 10 | Raw Temp Celcius | * payload[10] = | System Temp | float | system_temp | ;
int | spare | ; | * payload 11 | spare | * payload[11] = | spare | float | spare11 | ;
int | cycle_count | ; | * payload 12 | Cycle Counter | * payload[12] = | Cycle Count | float | cycle_count | ;
int | spare_4 | ; | * payload 13 | spare | * payload[13] = | spare | float | spare13 | ;
int | spare_5 | ; | * payload 14 | spare | * payload[14] = | spare | float | spare14 | ;
int | spare_6 | ; | * payload 15 | spare | * payload[15] = | spare | float | spare15 | ;
int | spare_7 | ; | * payload 16 | spare | * payload[16] = | spare | float | spare16 | ;
int | spare_8 | ; | * payload 17 | spare | * payload[17] = | spare | float | spare17 | ;
int | spare_9 | ; | * payload 18 | spare | * payload[18] = | spare | float | spare18 | ;
int | spare_10 | ; | * payload 19 | spare | * payload[19] = | spare | float | spare19 | ;
int | FW_version_4_hex | ; | * payload 20 | FW Version 4 Hex | * payload[20] = | spare | float | spare20 | ;
} |  | ; | */ |  | */ |  | };
|  |  | /* |  | /*
|  |  | int | well_data_payload[WELL_LEN] ; | float | well_sensor_payload[WELL_DATA];
|  |  | */ |  | */
| char* FlowClientData_var_name [] = { |  | Block 2 |  | Block 5 |  |  | char* FlowMonitorData_var_name[] = {
struct FlowClientDatat { |  |  | #define FLOW_CLIENTID | "Flow Client", #define FLOW_CLIENT "Flow Payload", #define FLOW_LEN 25 | #define FLOW_MONTID | "Flow Monitor", #define FLOW_TOPIC "Flow Data", #define FLOW_DATA 25 | struct FlowMonitorData {
int | pulse_count | ; | /* payload 0 | Pulses Counted in Time Window | /* payload[0] = | Gallons Per Minute | float | irrigationFlowPerMin | ;
int | millisecnods | ; | * payload 1 | Number of milliseconds in Time Window | * payload[1] = | Total Gallons (24 Hrs) | float | irrigationTotalFlow | ;
int | new_data_flag | ; | * payload 2 | Flag 1=new data 0=stale data | * payload[2] = | Irrigation Pressure | float | irrigationPressure | ;
int | irrigation_pressure_sensor | ; | * payload 3 | Pressure Sensor Analog Value | * payload[3] = | Pump Temperature | float | irrigationPumpTemp | ;
int | spare_1 | ; | * payload 4 | unused | * payload[4] = | spare | float | spare4 | ;
int | spare_2 | ; | * payload 5 | unused | * payload[5] = | spare | float | spare5 | ;
int | spare_3 | ; | * payload 6 | unused | * payload[6] = | spare | float | spare6 | ;
int | spare_4 | ; | * payload 7 | unused | * payload[7] = | spare | float | spare7 | ;
int | spare_5 | ; | * payload 8 | unused | * payload[8] = | spare | float | spare8 | ;
int | spare_6 | ; | * payload 9 | unused | * payload[9] = | spare | float | spare9 | ;
int | spare_7 | ; | * payload 10 | unused | * payload[10] = | Cycle Count | float | cycle count | ;
int | spare_8 | ; | * payload 11 | unused | * payload[11] = | spare | float | spare11 | ;
int | cycle_count | ; | * payload 12 | Cycle Counter | * payload[12] = | spare | float | spare12 | ;
int | spare_9 | ; | * payload 13 | unused | * payload[13] = | spare | float | spare13 | ;
int | spare_10 | ; | * payload 14 | unused | * payload[14] = | spare | float | spare14 | ;
int | spare_11 | ; | * payload 15 | unused | * payload[15] = | spare | float | spare15 | ;
int | spare_12 | ; | * payload 16 | unused | * payload[16] = | spare | float | spare16 | ;
int | pump_temp_w1 | ; | * payload 17 | Irrigation Pump Temperature in F Float Bytes 1&2 | * payload[17] = | spare | float | spare17 | ;
int | pump_temp_w2 | ; | * payload 18 | Irrigation Pump Temperature in F Float Bytes 3&4 | * payload[18] = | spare | float | spare18 | ;
int | spare_13 | ; | * payload 19 | unused | * payload[19] = | spare | float | spare19 | ;
int | fw_version | ; | * payload 20 | FW Version 4 Hex | * payload[20] = | spare | float | spare20 | ;
} |  | ; | */ |  | */ |  | };
|  |  | /* |  | /*
|  |  | int | flow_data_payload[FLOW_LEN] ; | float | flow_sensor_payload[FLOW_DATA];
|  |  | */ |  | */
| //Blynk.virtualWrite (V | 0 | , blynk_payload[0]) | ; //Unused
| Blynk.virtualWrite (V | 1 | ,formatted_sensor_payload[1]) | ; //Level ft
| Blynk.virtualWrite (V | 2 | ,formatted_sensor_payload[2]) | ; //Gallons
| Blynk.virtualWrite (V | 3 | ,formatted_sensor_payload[3]) | ; //Level %
| Blynk.virtualWrite (V | 4 | ,monitor_sensor_payload[16]) | ; //Septic Alert | Block 6 |  |  | char* MonitorData_var_name[] = {
| Blynk.virtualWrite (V | 5 | ,monitor_sensor_payload[0]) | ; //Pump Current Sense P1 | #define MON_ID | "Monitor", #define M_TOPIC "Monitor Data", #define M_LEN 25 | struct MonitorData {
| Blynk.virtualWrite (V | 6 | ,monitor_sensor_payload[1]) | ; //Pump Current Sense P2 | /* payload[0] = | PumpCurrentSense[1]; | int | pump_current_sense_1 | ;
| Blynk.virtualWrite (V | 7 | ,monitor_sensor_payload[2]) | ; //Pump Current Sense P3 | * payload[1] = | PumpCurrentSense[2]; | int | pump_current_sense_2 | ;
| Blynk.virtualWrite (V | 8 | ,flow_sensor_payload[10]) | ; //irrigation pump temperature | * payload[2] = | PumpCurrentSense[3]; | int | pump_current_sense_3 | ;
| Blynk.virtualWrite (V | 9 | ,(int)formatted_sensor_payload[9]) | ; //Faults | * payload[3] = | PumpCurrentSense[4]; | int | pump_current_sense_4 | ;
| Blynk.virtualWrite (V | 10 | ,(int)formatted_sensor_payload[10]) | ; //Cycle Count | * payload[4] = | PumpLedColor[1]; | int | pump_led_color_1 | ;
| Blynk.virtualWrite (V | 11 | ,formatted_sensor_payload[11]) | ; //System Temperature f | * payload[5] = | PumpLedColor[2]; | int | pump_led_color_2 | ;
| Blynk.virtualWrite (V | 12 | ,floatState[4]) | ; //Float 1 Hi | * payload[6] = | PumpLedColor[3]; | int | pump_led_color_3 | ;
| Blynk.virtualWrite (V | 13 | ,floatState[3]) | ; //Float 2 90% | * payload[7] = | PumpLedColor[4]; | int | pump_led_color_4 | ;
| Blynk.virtualWrite (V | 14 | ,floatState[2]) | ; //Float 3 50% | * payload[8] = | PumpRunCount; //byte4-pump4;byte3-pump3;byte2-pump2;byte1-pump1 | int | pump_run_count | ;
| Blynk.virtualWrite (V | 15 | ,floatState[1]) | ; //Float 4 Low | * payload[9] = | PumpRunTime{1] ; //Seconds | int | pump_run_time_1 | ;
| Blynk.virtualWrite (V | 16 | ,flow_sensor_payload[0]) | ; //Gallons per Minute (Rolling Average) | * payload[10] = | PumpRunTime{2] ; //Seconds | int | pump_run_time_2 | ;
| Blynk.virtualWrite (V | 17 | ,flow_sensor_payload[1]) | ; //Daily Total Gallons | * payload[11] = | PumpRunTime{3] ; //Seconds | int | pump_run_time_3 | ;
| Blynk.virtualWrite (V | 18 | ,flow_sensor_payload[2]) | ; //irrigation System Pressure PSI | * payload[12] = | PumpRunTime{4] ; //Seconds | int | pump_run_time_4 | ;
| Blynk.virtualWrite (V | 19 | ,formatted_sensor_payload[17]) | ; //House Water Press | * payload[13] = | 43floatState; //byte34-float4;byte123-float3 | int | float_state_43 | ;
| Blynk.virtualWrite (V | 20 | ,monitor_sensor_payload[3]) | ; //Pump Current Sense P4 | * payload[14] = | 21floatState; //bytes34-float2;byte12-float1 | int | float_state_21 | ;
| Blynk.virtualWrite (V | 21 | ,monitor_sensor_payload[18]) | ; //Home Tank Pressure Relay Sense | * payload[15] = | AllfloatLedcolor; //byte4-color4;byte3-color3;byte2-color2;byte1-color1 | int | all_float_led_colors | ;
| Blynk.virtualWrite (V | 22 | ,PumpRunCount[1]) | ; //Pump Run Count P1 | * payload[16] = | Septic Relay Alert | int | septic_relay_alert | ;
| Blynk.virtualWrite (V | 23 | ,PumpRunCount[2]) | ; //Pump Run Count P2 | * payload[17] = | Septic Relay Alert Color | int | septic_relay_alert_color | ;
| Blynk.virtualWrite (V | 24 | ,PumpRunCount[3]) | ; //Pump Run Count P3 | * payload[18] = | Pressure Relay Sense | int | press_relay_sense | ;
| Blynk.virtualWrite (V | 25 | ,PumpRunCount[4]) | ; //Pump Run Count P4 | * payload[19] = | Pressure LED Color | int | press_led_color | ;
| Blynk.virtualWrite (V | 26 | ,(monitor_sensor_payload[9]/60.)) | ; //PumpRunTime P1 | * payload[20] = | spare | int | spare | ;
| Blynk.virtualWrite (V | 27 | ,(monitor_sensor_payload[10]/60.)) | ; //PumpRunTime P2 | */ |  | }; |  | ;
| Blynk.virtualWrite (V | 28 | ,(monitor_sensor_payload[11]/60.)) | ; //PumpRunTime P3
| Blynk.virtualWrite (V | 29 | ,(monitor_sensor_payload[12]/60.)) | ; //PumpRunTime P4 | /*
| Blynk.virtualWrite (V | 30 | ,(flow_sensor_payload[3])) | ; //irrigation pump temperature | int | monitor_payload[M_LEN];
*/
[5 empty] | Block 7 |  |  | char* AlertData_var_name[] = {
[5 empty] | #define ALERT_ID | "Sys Alert", #define A_TOPIC "Alert Data", #define A_LEN 25 | struct AlertData {
[5 empty] | /* payload[0] = | Pump No Start - House Pressure Tank Relay Active but Pump 1 or 2 Not Running | int | PumpNoStart | ;
[5 empty] | * payload[1] = | spare | int | spare1 | ;
[5 empty] | * payload[2] = | spare | int | spare2 | ;
[5 empty] | * payload[3] = | spare | int | spare3 | ;
[5 empty] | * payload[4] = | spare | int | spare4 | ;
[5 empty] | * payload[5] = | spare | int | spare5 | ;
[5 empty] | * payload[6] = | spare | int | spare6 | ;
[5 empty] | * payload[7] = | spare | int | spare7 | ;
[5 empty] | * payload[8] = | spare | int | spare8 | ;
[5 empty] | * payload[9] = | spare | int | spare9 | ;
[5 empty] | * payload[10] = | spare | int | spare10 | ;
[5 empty] | * payload[11] = | spare | int | spare11 | ;
[5 empty] | * payload[12] = | spare | int | spare12 | ;
[5 empty] | * payload[13] = | spare | int | spare13 | ;
[5 empty] | * payload[14] = | spare | int | spare14 | ;
[5 empty] | * payload[15] = | spare | int | spare15 | ;
[5 empty] | * payload[16] = | spare | int | spare16 | ;
[5 empty] | * payload[17] = | spare | int | spare17 | ;
[5 empty] | * payload[18] = | spare | int | spare18 | ;
[5 empty] | * payload[19] = | spare | int | spare19 | ;
[5 empty] | * payload[20] = | spare | int | spare20 | ;
[5 empty] | * | Note: Bits 0-2: Alert Type; Bits 3-10: LED Brightness, Bits 11-13: LED Color, Bits 14-15: Spare | };
*/
/*
[5 empty] | int | alert_payload[A_LEN];
*/
Sensor Input Raw Data from TankClient.c
/*Raw Tank Sensor Data Conversion and Formatted */
MQTT
Broker
Sensor Input
Raw Data
from Tank
/*Data Formatted for Blynk
monitor.c() */
Converted &
Formatted
Sensor Data
/* Compute Alerts alert.c() */
Converted &
Formatted
Sensor Data
Formatted
Sensor
Data
Converted &
Formatted
Sensor Data
Formatted
Sensor
Data
Alert Data
Sensor Input Raw Data from Irrigation FlowClient.c
/*Data Formatted for Blynk flowmonitor.c() */
Flow Data
Sensor Input Raw Data from WellClient.c
/*Raw Well Sensor Data Converted and Formatted*/
Well Data

## Calculations
Hex | Dec | LSB | Voltage | Height of Water | Height in Ft | Pi | Radius | area | VoltoGal | Gallons in Tank
135 | 309 | 0.0032258 | 0.99677 | 76.5 | 6.375 | 3.1419 | 4 | 50.2704 | 2258.716 | 2258.716
117 | 279 | 0.0032258 | 0.9 | 66.5 | 5.5417 | 3.1419 | 4 | 50.2704 | 1963.459 | 1963.459
|  |  | x | [6 empty] | y
|  |  | 0.99677 | 76.5 | 6.375 | 3.1419 | 4 | 50.2704 | 2258.716 | 2258.716
|  |  | 0.9 | 66.5 | 5.5417 | 3.1419 | 4 | 50.2704 | 1963.459 | 1963.459

## Alerts
| ## | Alert Type | Alert Description |  | Event Param | Key Param 1 | Key Param 2 | Key Param 3 | Constraint 1 | Constrain 2 | Reset 1 | Log
/** | 1 - | Critical | Tank Critically Low | */ | low_water_alert | Float 25 Low |  |  | Float 25 Low > 25 seconds |  | Float 25 High | Water Level in Tank is Critically Low
/** | 2- | Critical | Irrigation Pump Temp Low/High | */ |  | Pump Temp Sensor < 35 or > 110 |  |  | Settle Time 10 Min |  | Pump Temp < 35 of >110 | Itrrigation Pump Temperature Exceeding Limits
/** | 3 - | Critical | House Water Pressure Low | */ |  | House Water Pressure Sensor < 40 PSI |  |  | Settle Time 5 Minutes |  | House Water Pressure > 40 PSI | Household Water Pressure Critically Low
/** | 4 - | Critical | Septic System Alert | */ |  | Septic alert |  |  | Septic Alert High |  | Septic alert zero > 25 seconds | Septic System Malfunction
/** | 5 - | Critical | Irrigation Pump Run Away | */ |  | CS W4 | Irrigation Flow Amount |  | Wait 10 Sec on Flow |  | Irrigation Flow > 2 GPM | Irrigation Pump Running with No Flow
/** | 6 - | Critical | Well 3 Pump Run Away | */ |  | CS W3 | Tank Flow Amount |  | Wait 10 Sec on Flow |  | Tank Flow > 2 GPM | Well 3 Pump Running with No Flow
/** | 7 - | Warn | Well Pumps Not Starting | */ | pump_no_start | Pessure Tank Sensor | Current Sensor W1 | Current Sensor W2 | Start Time 10 Seconds |  | Pressure Tank Sensor Off | Water Well Pumps Failed to Start
/** | 8 - | Warn | Well Pumps Runtime Exceeded | */ |  | CS W1 | CS W2 |  |  |  | CS to zero | Water Well Run Time Exceeds 5 Minutes
/** | 9 - | Warn | Well Pumps Cycles Excessive | */ |  | CS W1 | CS W2 |  |  |  | Off Time Exceeds 1 Hour | Water Well Cycles Exceeds 10 per Hour
/** | 10 - | Info | Well Protect Circuit Active | */ |  | CS W1 | CS W2 |  |  |  | CS to zero | Well #x Protect Circuit Active
/** | 11 - | Warn | Tank Overfill Condition | */ |  | Tank Gallons | Tank Flow Gallons |  | Gallons Exceed 2275 for 1 minute |  | Tank Gallons Below 2275 | Tank Overfill Detected
/** | 12 - | Warn | I2C Faults Detected | */ |  | I2C Count |  |  | I2C Count Exceeds 20 for 1 minute |  | I2C Count Stable | I2C Communication Faults detected

## TestStruct
Usage: %s [-v] [-l N] [file_name]
verbose | "-V" of "-v" | Echo all output to the user terminal
log | "-L" or "-l" 1,2,3 | Logging level 1 - all, 2 - verifies only, 3 - test case result only (default is 1)
Function Exit: | 0 | Sucessful / no failres
| "-1" | Test Failed
File syntax
s | set | parameter ID |  | d,f,x |  | value
r | read | parameter ID
v | verify | parameter ID |  | d,f,x |  | value | tolerance
c | compare | parameter ID |  | d,f,x |  | value
d | delay | delay |  | d,f,x |  | value |  | wait x seconds before next instruction
Tank Flowmonitor [Block 0] | [5 empty] | ESP Main Controller [Block 1] | [20 empty] | Irrigation Flowmonitor [Block 3]
Pulses Counted in Time Window | Number of milliseconds in Time Window | Flag 1=new data 0=stale data | 4-20 mA Raw Tank Sensor HydroStatic Pressure 16bit | GPIO 8 bits Hex (bits 0-3 floats) |  | CH1 Unused Damaged/Dead | CH2 Raw Sensor Current Sense Well 1 16bit | CH3 Raw Sensor Current Sense Well 2 16bit | CH4 Raw Sensor Current Sense Well 3 16bit | GPIO 8 bits Hex (bit 0-pump1&2 commanded, bit 1 septic alert, bit 2-7 spare) | Raw Temp Celcius | unused | unused | CH1 Unused 2 16bit | CH2 Raw Sensor House Water Pressure 16bit ADC 0-5v | CH3 Unused 2 16bit | CH4 Raw Sensor Current Sense Irrigation pump 4 (16bit) | Cycle Counter 16bit Int | spare | spare | spare | I2C Panic Count 16bit Int | TMP100 I2C Error | MCP23008 I2C Error | MCP3428 I2C Error | FW Version 4 Hex | Pulses Counted in Time Window | Number of milliseconds in Time Window | Flag 1=new data 0=stale data | Pressure Sensor Analog Value | unused | unused | unused | unused | unused | unused | unused | unused | Cycle Counter 16bit Int | unused | unused | unused | unused | Temperature in F Float Bytes 1&2 | Temperature in F Float Bytes 3&4 | unused | FW Version 4 Hex
pulse_count | millisecnods | new_data_flag | tank_baro_pressure_sensor | gpio |  | raw_current_sense_1 | raw_current_sense_2 | raw_current_sense_3 | raw_current_sense_4 | gpio_alerts | raw_temp_celcius | spare_1 | spare_2 | raw_current_sense_5 | raw_current_sense_6 | raw_current_sense_7 | raw_current_sense_8 | cycle_counter | spare_3 | spare_4 | spare_5 | I2C_panic_count | TMP100_I2C_error | MCP23008_I2C_error | MCP3428_I2C_error | FW_version_4_hex | pulse_count | millisecnods | new_data_flag | irrigation_pressure_sensor | spare_1 | spare_2 | spare_3 | spare_4 | spare_5 | spare_6 | spare_7 | spare_8 | cycle_count | spare_9 | spare_10 | spare_11 | spare_12 | pump_temp_w1 | pump_temp_w2 | spare_13 | fw_version
Test Floats:
| s | gpio | x | 1 | 5
| v | float_state_1 | d | 1

## Sheet2
Avg Sensor Value | 0.93952
>
¦
Avg Sensor Value | 0.94032 | -0.000807 | 0.93952
> |  |  | 0.94032
¦ |  |  | 0.94064
Avg Sensor Value | 0.94064 | -0.000322 | 0.94129
> |  |  | 0.94177
¦ |  |  | 0.94226
Avg Sensor Value | 0.94129 | -0.000645 | 0.94258
> |  |  | 0.94274
¦ |  |  | 0.94242
Avg Sensor Value | 0.94177 | -0.000484 | 0.94161
> |  |  | 0.94081
¦ |  |  | 0.94064
Avg Sensor Value | 0.94226 | -0.000484 | 0.94016
> |  |  | 0.93984
¦ |  |  | 0.94
Avg Sensor Value | 0.94258 | -0.000323 | 0.94064
> |  |  | 0.94113
¦ |  |  | 0.94161
Avg Sensor Value | 0.94274 | -0.000161 | 0.94258
> |  |  | 0.94306
¦ |  |  | 0.94323
Avg Sensor Value | 0.94242 | 0.000323 | 0.94306
> |  |  | 0.94339
¦ |  |  | 0.94339
Avg Sensor Value | 0.94161 | 0.000806
>
¦
Avg Sensor Value | 0.94081 | 0.000807
>
¦
Avg Sensor Value | 0.94064 | 0.000161
>
¦
Avg Sensor Value | 0.94016 | 0.000484
>
¦
Avg Sensor Value | 0.93984 | 0.000322
>
¦
Avg Sensor Value | 0.94 | -0.000161
>
¦
Avg Sensor Value | 0.94064 | -0.000645
>
¦
Avg Sensor Value | 0.94113 | -0.000484 | [6 empty] | 0.98065 | 304 | 130
>
¦
Avg Sensor Value | 0.94161 | -0.000484 | [6 empty] | 0.986 | 305.66 | 131
>
¦
Avg Sensor Value | 0.94258 | -0.000967 | [6 empty] | 0.9871 | 306 | 132
>
¦
Avg Sensor Value | 0.94306 | -0.000484 | [6 empty] | 0.99032 | 307 | 133
>
¦
Avg Sensor Value | 0.94323 | -0.000162 |  |  |  | 3.3 | 1023 | 0.0032258 | 0 | 308 | 134
>
¦
Avg Sensor Value | 0.94306 | 0.000162
>
¦
Avg Sensor Value | 0.94339 | -0.000323
>
¦
Avg Sensor Value | 0.94339 | 0
>
¦
Avg Sensor Value | 0.9429 | 0.000484
>
¦
Avg Sensor Value | 0.9421 | 0.000806
>
¦
Avg Sensor Value | 0.94145 | 0.000646 |  |  |  |  | 2.4 | 2258
>
¦
Avg Sensor Value | 0.94097 | 0.000483 |  |  |  |  | 2.2 | 2058
>
¦
Avg Sensor Value | 0.94048 | 0.000484 |  |  |  |  | 2 | 1800
>
¦
Avg Sensor Value | 0.94048 | 0 |  |  |  |  | 1.8 | 1650
>
¦
Avg Sensor Value | 0.94016 | 0.000323 |  |  |  |  | 1.6 | 1400
>
Avg Sensor Value | 0.93984 | -0.93984 |  |  |  |  | 1.4 | 1200
¦
>
Avg Sensor Value | 0.93984 | 0
¦
>
Avg Sensor Value | 0.94
¦
>
Avg Sensor Value | 0.94032 |  |  | ConstantX | 0.34
¦
>
Avg Sensor Value | 0.94048 |  |  | Constant | 0.0962
¦
>
Avg Sensor Value | 0.94064
¦
>
Avg Sensor Value | 0.94064 |  |  | WaterHeight = ((PresSensorValue - ConstantX) / Constant) + .1
>
Avg Sensor Value | 0.94016 |  |  | 6.332
> |  |  |  | 6.3404
¦ |  |  |  | 6.3437
¦ |  |  |  | 6.3504
Avg Sensor Value | 0.93968 |  |  | 6.3554
¦ |  |  |  | 6.3605
> |  |  |  | 6.3638
Avg Sensor Value | 0.93936 |  |  | 6.3655
¦ |  |  |  | 6.3622
>
Avg Sensor Value | 0.93903
¦
>
Avg Sensor Value | 0.93839
¦
>
Avg Sensor Value | 0.93774
¦
>
Avg Sensor Value | 0.93758
>
¦
Avg Sensor Value | 0.93758
>
¦
Avg Sensor Value | 0.93742
>
¦
Avg Sensor Value | 0.93726